## Sheet1
2000-2014 BMW CAS system vehicle models
Vehicles | CAS1 912DG128(3K91D) | CAS2 9S12DG256(2K79X) | CAS3 9S12DG256(0L01Y) | CAS3+ 9S12XDP512(0L15Y) | CAS4 9S12XDP512(1L15Y) 9S12XEP100(5M48H) | FEM
BMW 1 SERIES | NO | 2004-2006(E87) | 2007(E87) | 2008-2011(E87) | 无 | 2012-2014(F20)
BMW 3 SERIES | NO | 2005-2006(E90) | 2007(E90) | 2008-2012(E90) | 无 | 2013-2014（F30/F35）
BMW 5 SERIES | NO | 2004-2006(E60) | 2007(E60) | 2008-2010(E60) | 2010-2014（F07/F10/F11/F18） | 暂无
BMW 6 SERIES | NO | 2004-2007(E63/E64) | 2008(E63/E64) | 2009-2010(E63/E64) | 2011-2013(F12/F13) | 暂无
BMW 7 SERIES | 2001-2004(E65) | 2004-2008(E66) | NO | NO | 2009-2013(F01/F02) | Temporarily NO
BMW X1 SERIES | NO | NO | NO | 2010-2014(E84) | NO | Temporarily NO
BMW X3 SERIES | NO | NO | NO | NO | 2011-2013(F25） | Temporarily NO
BMW X5 SERIES | NO | NO | 2007(E70) | 2008-2013(E70) | NO | 2014（F15）
BMW X6 SERIES | NO | NO | NO | 2008-2014(E71) | Temporarily NO | Temporarily NO
BMW Z4 SERIES | NO | NO | NO | 2010-2013(E89) | Temporarily NO | Temporarily NO
Remark | Mileage adjustment：Supported. by OBD or BDM (wired) approach to CAS, instruments need to remove the handle. Key match: supported.by way of OBD or BDM (connection) to achieve. | Mileage adjustment: Supported by OBD or BDM (wired) approach to CAS, instruments need to remove the handle. Key match：supported.by way of BDM (connection) to achieve. | Mileage adjustment: Supported by OBD or BDM (wired) approach to CAS, instruments need to remove the handle. Key match: supported.by way of OBD or BDM (connection) to achieve.。 | Mileage adjustment: Supported by OBD or BDM (wired) approach to CAS, instruments need to remove the handle. Key match: supported.by way of OBD or BDM (connection) to achieve。For now only CAS3 + basically way to do key with OBD. | Mileage adjustment: Supported by OBD or BDM (wired) approach to CAS, instruments need to remove the handle. Key match：supported.by way of BDM (connection) to achieve.Currently supports the first half of 2012, the second half of CAS4 + version does not support, in 2010 after CAS is 5M48H the CPU. | Mileage adjustment: support, by adding FEM filter to achieve. There are two versions, a direct increase in the FEM module, another is added to the back of instrument. Key match: does not support
无
2013年后部分CAS3+开始使用的CPU是0M23S
| FEM Module | FEM module currently available in two versions. X5 is a new version of the filter is connected to the back of the instrument, we have no wiring diagram